## Лист1
№ | name | num, pc | comment
fasteners
1 | Screw M2x5 | 8
2 | DIN912 Screw M3x5 | 4
3 | DIN912 Screw M3x10 | 36
4 | DIN912 Screw M3x16 | 18
5 | DIN912 Screw M4x40 | 3
6 | DIN912 Screw M5x40 | 1
7 | DIN912 Screw M6x50 | 1
8 | DIN912 Screw M8x40 | 1
9 | DIN912 Screw M8x55 | 1
10 | DIN912 Screw M8x90 | 2
11 | DIN985 Brake Nut M3 | 5
12 | DIN985 Brake Nut M4 | 3
13 | DIN985 Brake Nut M5 | 2
14 | DIN985 Brake Nut M6 | 2
15 | DIN985 Brake Nut M8 | 2
16 | DIN9021 Washer M5 | 1
17 | DIN9021 Washer M8 | 1
Bearing
18 | 3x10x4 | 7
19 | 5x14x5 | 2
20 | 6x19x6 | 1
21 | 8x22x7 | 5
22 | Thurst Bearing 8x19x7 mm | 2
23 | Thurst Bearing 20x40x14 mm | 1
24 | Half Bearing 90x120 mm | 1
Belt trasmission
25 | Gear GT2 16 teeth | 3
26 | Belt GT2 397 mm 6 mm | 1
27 | Belt GT2 345 mm 6 mm | 1
28 | Belt GT2 close 110 teeth 220 mm 6 mm
Mechanic parts
29 | Aluminium Tube | 2
30 | Torsion Spring | 1
31 | Coupling Shaft red | 1
32 | Coupling Shaft blue | 1
33 | Coupling Shaft green | 1
3D print parts
34 | Drawer | 1 | blue
35 | Air Routing | 3 | black
36 | Forearm top | 1 | blue
37 | Wrist | 1 | black
38 | Hand | 1 | black
39 | Arm Top | 1 | blue
40 | Round Tube | 4 | black
41 | Belt Tensioner | 3 | black
42 | Elbow | 1 | black
43 | Forearm Bottom | 1 | black
44 | Shoulder | 1 | blue
45 | Shoulder Gearing | 1 | blue
46 | Arm Bottom | 1 | black
47 | End Cap - Shoulder | 2 | black
48 | Base | 1 | black
49 | Base Bearing Support | 1 | black